## Parts I Purchased
LienCNC V2 Parts List |  | *Note, these are the parts I purchased. There are other items I had that other users might need to buy misc metric hardware, crimp wire ferruls, metric taps, misc interconnection wiring in control panel, etc.
*** Note: There are multiple tabs to this BOM. This page is what I expressly bought when I built it and the prices I paid. The next tab is a solidworks geberated BOM with every part in the assembly called out by assembly QTY.
Vendor | Qty: | PN / EAN# / ASIN# | Price (Ea) | Price (Total) | Description | Notes | Link
Amazon | 1 | HGR20-300 | 78 | 78 | Linear Guide Rail 2Pcs HGR20-300mm, Linear Slide Rail with 1Pcs RM1605-300mm Ballscrew with BF12/BK12 Kit Linear Slide Rail Guide Rail Square for DIY CNC Routers Lathes Mills | Note, my rail lengths were slightly over sized and ball screws were slightly off print. So I had to machine relief pockets in my plates for oversided rails and made 3DP spacers at the end of the ball screws to go between 6900-RS bearings and ball screw shoulders. | https://www.amazon.com/gp/product/B083CKZR5K/ref=ppx_yo_dt_b_asin_title_o02_s00?ie=UTF8&psc=1
Amazon | 3 | HGR20-1000 | 107.99 | 323.97 | Linear Guide Rail 2Pcs HGR20-1000mm Linear Slide Rail with 1Pcs RM1605-1000mm Ballscrew with BF12/BK12 Kit Linear Slide Rail Guide Rail Square for DIY CNC Routers Lathes Mills. Note that since the design only uses 1 leanr rail per Y axis, you could just buy a seperate matching ball screw which means you only need 2 of these kits. But I didn't want any mismatch on the components, so now I just have 2 extra rails and 4 extra carriages as future spares. | Note, my rail lengths were slightly over sized and ball screws were slightly off print. So I had to machine relief pockets in my plates for oversided rails and made 3DP spacers at the end of the ball screws to go between 6900-RS bearings and ball screw shoulders. | https://www.amazon.com/gp/product/B083CKZR5K/ref=ppx_yo_dt_b_asin_title_o02_s00?ie=UTF8&psc=1
Amazon | 1 | MDR-60-24 | 19.99 | 19.99 | MEAN WELL MDR-60-24 DIN-Rail Power Supply 24V 2.5 Amp 60W |  | https://www.amazon.com/gp/product/B005T6OBFU/ref=ppx_yo_dt_b_asin_title_o01_s00?ie=UTF8&psc=1
Amazon | 1 | MDR-60-5 | 21.47 | 21.47 | MEAN WELL MDR-60-5 AC to DC DIN-Rail Power Supply 5V 10 Amp 50W |  | https://www.amazon.com/gp/product/B005T6SAJI/ref=ppx_yo_dt_b_asin_title_o01_s01?ie=UTF8&psc=1
Amazon | 2 | BE-032-3-fba | 12.99 | 25.98 | 2PCS 10mm to 10mm Aluminium Plum Flexible Shaft Coupling Diameter 20mm Length 25mm Connector Flexible Coupler for 3D Printer CNC Machine and Servo Stepped Motor（10x10mm） |  | https://www.amazon.com/gp/product/B07TF63R4C/ref=ppx_yo_dt_b_asin_title_o01_s01?ie=UTF8&psc=1
Amazon | 1 | EAN# 0737123111343 | 35.89 | 35.89 | DIN Rail Terminal Block Kit #2 Red/Black Dinkle 20 DK4N 10 AWG Gauge 30A 600V Ground DK4N-PE Jumper DSS4N-10P End Covers End Brackets |  | https://www.amazon.com/gp/product/B07NVVBY98/ref=ppx_yo_dt_b_asin_title_o09_s08?ie=UTF8&psc=1
Amazon | 1 | AFB01F2P | 18.99 | 18.99 | Automation Systems Interconnect ASI AFB01F2P DIN Rail Mounted Midget Fuse Holder, 2 Pole, 10 x 38 mm, 13/32" Diameter x 1.5" Length, 18 to 8 AWG, 30 Amp, 600V |  | https://www.amazon.com/gp/product/B00W4XV1XQ/ref=ppx_yo_dt_b_asin_title_o09_s08?ie=UTF8&psc=1
Amazon | 1 | GLD11-40 (EAN# 0791294549923) | 18.99 | 18.99 | Electrical Buddy Universal Switch 2 Position 3 Phase Panel Rotary Selector Changeover Switch GLD11 40A AC 690V 40A |  | https://www.amazon.com/gp/product/B07TJW9V1V/ref=ppx_yo_dt_b_asin_title_o09_s08?ie=UTF8&psc=1
Amazon | 1 | Batige - USBHDMI | 10.99 | 10.99 | BATIGE USB 3.0 & HDMI to HDMI + USB3.0 AUX Extension Dash Panel Waterproof Car Flush Mount Cable for Car Boat and Motorcycle - 3ft |  | https://www.amazon.com/gp/product/B073HZ4STM/ref=ppx_yo_dt_b_asin_title_o09_s07?ie=UTF8&psc=1
Amazon | 1 | ASIN# B07VYWW2HG | 24.99 | 24.99 | CNLINKO LP24 Aviation Connector M24 Male Plug with Female Socket Waterproof Metal Thread Panel Connector 4 Pins for AC DC Signal LED Lighting Equipment |  | https://www.amazon.com/gp/product/B07VYWW2HG/ref=ppx_yo_dt_b_asin_title_o09_s06?ie=UTF8&psc=1
Amazon | 1 | ASIN# B07GZBXGR7 | 7.99 | 7.99 | 5PCS GX16-6, 6Pins, 16mm, Panel Metal Mount Circular Metal Aviation Connector Adapter Male Female Plug Socket (5 Pcs Set) |  | https://www.amazon.com/gp/product/B07GZBXGR7/ref=ppx_yo_dt_b_asin_title_o09_s05?ie=UTF8&psc=1
Amazon | 1 | ASIN# B0753FF184 | 22.99 | 22.99 | 5PCS GX20-4, 4Pins, 20mm, Panel Metal Mount Circular Metal Aviation Connector Adapter Male Female Plug Socket (5 Pcs Set) |  | https://www.amazon.com/gp/product/B0753FF184/ref=ppx_yo_dt_b_asin_title_o09_s03?ie=UTF8&psc=1
Amazon | 1 | ASIN# B08H8JM451 | 9.99 | 9.99 | RJ45 Shielded Industrial Dual Panel Mount Female to Female Coupler Panel Mount Waterproof Connector Combo with Cap Network Connectors Cat5/5e/6 8P8C Connector Waterproof Cover (2 Pack, Black) |  | https://www.amazon.com/gp/product/B08H8JM451/ref=ppx_yo_dt_b_asin_title_o09_s03?ie=UTF8&psc=1
Amazon | 1 | ASIN# B078S17FZ5 | 8 | 8 | 10Pcs Black US 3 Pins Power Socket Plug Panel Screw Mount Type Female Connectors Adapter |  | https://www.amazon.com/gp/product/B078S17FZ5/ref=ppx_yo_dt_b_asin_title_o09_s03?ie=UTF8&psc=1
Amazon | 1 | ASIN# B088FX3S8J | 5.81 | 5.81 | USB to RS485 Converter Adapter CH340T Chip 64-bit Suitable for Windows 7 8 10 (Pack of 2) |  | https://www.amazon.com/gp/product/B088FX3S8J/ref=ppx_yo_dt_b_asin_title_o09_s01?ie=UTF8&psc=1
Amazon | 1 | E5-9JOT-1VXO | 12.99 | 12.99 | TWTADE/Red Mushroom Cap 1NO 1NC DPST Emergency Stop Push Button Switch AC 660V 10A (Quality Assurance for 3 Years) YW1B-V4E11R |  | https://www.amazon.com/gp/product/B07C2NJN94/ref=ppx_yo_dt_b_asin_title_o09_s01?ie=UTF8&psc=1
Amazon | 1 | ASIN# B06XRT2YFV | 15.99 | 15.99 | 5PCS GX12-3, 3Pins, 12mm, Panel Metal Mount Circular Metal Aviation Connector Adapter Male Female Plug Socket (5 Pcs Set) |  | https://www.amazon.com/gp/product/B06XRT2YFV/ref=ppx_yo_dt_b_asin_title_o09_s00?ie=UTF8&psc=1
Amazon | 1 | ASIN# B07TT4HH5L | 18.99 | 18.99 | 1238 48V Fan, 120mm x 38mm Dual Ball Bearings DC Brushless Cooling Fan |  | https://www.amazon.com/gp/product/B07TT4HH5L/ref=ppx_yo_dt_b_asin_title_o08_s01?ie=UTF8&psc=1
Amazon | 1 | ASIN# B075Q55ZNN | 9.99 | 9.99 | 120mm Fan Filter 2 Pack IP40 Dustproof Blower Guard ABS Computer Ventilator Grill 12cm Fan Mesh Cover Tool-Free Fan Strainer Compatible for 120x120 Case Fan USB Cooling Fan |  | https://www.amazon.com/gp/product/B075Q55ZNN/ref=ppx_yo_dt_b_asin_title_o08_s00?ie=UTF8&psc=1
Amazon | 3 | ASIN# B07HBT3442 | 16.99 | 50.97 | R55 1M Length Plastic Closed can Open Cable Drag Chain Wire Carrier (25x57mm) |  | https://www.amazon.com/gp/product/B07HBT3442/ref=ppx_yo_dt_b_asin_title_o07_s01?ie=UTF8&psc=1
Amazon | 1 | ASIN# B077Z1W2HJ | 36 | 36 | Wokesi 14Pcs,ER20 1mm 2mm 3mm 4mm 5mm 6mm 7mm 8mm 9mm 10mm 11mm 12mm 13mm 1/8 Clamping Diameter,Spring Collet Chuck Set For CNC Lathe Machine Mill Tool(COLLET DIA:1mm-13mm T.I.R:8um,ER20) |  | https://www.amazon.com/gp/product/B077Z1W2HJ/ref=ppx_yo_dt_b_asin_title_o06_s01?ie=UTF8&psc=1
Amazon | 1 | EAN# 0753922958088 | 28.49 | 28.49 | CNC Spoilboard Surfacing Router Bits, 1/2 inch Shank 2 inch Cutting Diameter, Slab Flattening Router Bit Planing Bit Wood Milling Cutter Planer Woodworking Tool by NITOMAK (Carbide) |  | https://www.amazon.com/gp/product/B07WQG85HV/ref=ppx_yo_dt_b_asin_title_o05_s00?ie=UTF8&psc=1
Amazon | 2 | ASIN# B07V4PR84Y | 10.99 | 21.98 | 3Pcs TL-W5MC1 5mm 3 Wire Inductive Proximity Sensor Detection Switch NPN DC 6-36V |  | https://www.amazon.com/gp/product/B07V4PR84Y/ref=ppx_yo_dt_b_asin_title_o03_s00?ie=UTF8&psc=1
Amazon | 1 | ASIN# B08514H2BJ | 27 | 27 | 5pcs ER20 Nut for Clamping collets, Balanced to G2.5/25000rpm-NUT-ER20-G25-New |  | https://www.amazon.com/gp/product/B08514H2BJ/ref=ppx_yo_dt_b_asin_title_o02_s00?ie=UTF8&psc=1
Amazon | 1 | YC-ENC-FE-S YC-20X16X10-UL-FE | 196 | 196 | Yuco YC-20X16X10-UL-FE Fully Enclosed (no gland plate) IP66 Enclosure, UL Certified, Nema 4, 16 Gauge, Single Door Hinge Cover, Wall-Mount, Backplate (20 x 16 x 10) |  | https://www.amazon.com/gp/product/B074XGTHCK/ref=ppx_yo_dt_b_asin_title_o01_s00?ie=UTF8&psc=1
Amazon | 1 | ASIN# B07RXK96GV | 4.99 | 4.99 | 10 Pcs FC-26P 2x13 Pin 2.54mm Dual Rows Female Header IDC Cable Connector |  | https://www.amazon.com/gp/product/B07RXK96GV/ref=ppx_yo_dt_b_asin_title_o00_s00?ie=UTF8&psc=1
Amazon | 1 | ASIN# B07P9GM8H1 | 9.99 | 9.99 | 10Ft/3M IDC 26P 1.27mm Rainbow Color Flat Ribbon Wire |  | https://www.amazon.com/gp/product/B07P9GM8H1/ref=ppx_yo_dt_b_asin_title_o09_s00?ie=UTF8&psc=1
Amazon | 1 | EAN# 0713072774679 | 10.59 | 10.59 | 10 Pcs 6000-2RS Double Rubber Seal Bearings 10x26x8mm, Pre-Lubricated and Stable Performance and Cost Effective, Deep Groove Ball Bearings. |  | https://www.amazon.com/gp/product/B072F6J3GN/ref=ppx_yo_dt_b_asin_title_o08_s00?ie=UTF8&psc=1
Amazon | 7 | ASIN# B07L11S1Q4 | 9.89 | 69.23 | Slide in T-Nut, M5 Threaded for 4040 Series Aluminum Extrusions Profile, Pack of 12 |  | https://www.amazon.com/gp/product/B07L11S1Q4/ref=ppx_yo_dt_b_asin_title_o07_s01?ie=UTF8&psc=1
Amazon | 1 | ASIN# B01LZA04NX | 41.49 | 41.49 | R55 25mm x 38mm Plastic Cable Wire Carrier Drag Chain 1M Black for CNC |  | https://www.amazon.com/uxcell-Plastic-Cable-Carrier-Chain/dp/B01LZA04NX/ref=sr_1_2?dchild=1&keywords=R55+25+x+38mm&qid=1616795563&s=industrial&sr=1-2
Amazon | 1 | EAN# 0737123110988 | 29.99 | 29.99 | Dinkle DIN Rail Block Kit #2 DIN Rail Terminal Block Kit Dinkle 20 DK4N 10 AWG Gauge Ground DK4N-PE Jumper DSS4N-10P End Covers End Brackets,30 Amp, 600V |  | https://www.amazon.com/gp/product/B01IDL6OW0/ref=ppx_yo_dt_b_asin_title_o05_s00?ie=UTF8&psc=1
Amazon | 1 | EAN# 0737123111329 | 28.99 | 28.99 | Dinkle UL Every Color DIN Rail Terminal Block Kit 20 DK2.5N 12 AWG Gauge 20A 600V Ground DK4N-PE Jumper DSS2.5N-10P End Covers End Brackets |  | https://www.amazon.com/gp/product/B07NVV28D9/ref=ppx_yo_dt_b_asin_title_o05_s00?ie=UTF8&psc=1
Amazon | 1 | 43235-27956 | 11.5 | 11.5 | 2 Ports Dual USB 3.0 Male to USB 3.0 Female AUX Flush Mount Car Mount Extension Cable for Car Truck Boat Motorcycle Dashboard Panel -(3 Feet) |  | https://www.amazon.com/gp/product/B01MY1WDIU/ref=ppx_yo_dt_b_asin_title_o04_s00?ie=UTF8&psc=1
Amazon | 1 | 2KTK20 | 10.99 | 10.99 | KTK-20 Fast Acting Limitron Fuse 600 VAC 20A (2 Pack) QSU |  | https://www.amazon.com/gp/product/B07VH8RDLV/ref=ppx_yo_dt_b_asin_title_o01_s01?ie=UTF8&psc=1
Amazon | 1 | EAN# 0712994005847 | 13.99 | 13.99 | Rocaris 5 Pcs M3 M4 M5 M6 M8 Titanium Coated HSS Spiral Flute Metric Taps Set |  | https://www.amazon.com/gp/product/B01JSAFB92/ref=ppx_yo_dt_b_asin_title_o00_s01?ie=UTF8&psc=1
Amazon | 1 | A03-DDK01-S-KH | 33.99 | 33.99 | Kehuashina CNC Z-Axis Router Mill Touch Plate Mach3 Tool Setting Probe Milling Tools Silver |  | https://www.amazon.com/gp/product/B07FLQRKPN/ref=ppx_yo_dt_b_asin_title_o05_s00?ie=UTF8&psc=1
Amazon | 1 | ASIN# B08FDGJMVF | 399.9 | 399.9 | Minisforum - UM300 Mini PC AMD Ryzen 3 3300U Windows 10 Pro Mini PC Desktop Computer, Radeon Vega 6 Graphics,8GB DDR4 256GB SSD,HDMI2.0/DP/USB-C Triple 4K@60Hz Output,with1000M LAN Intel WIFI6 AX200 BT5.1 |  | https://www.amazon.com/gp/product/B08FDGJMVF/ref=ppx_yo_dt_b_asin_title_o01_s00?ie=UTF8&psc=1
Amazon | 1 | ASIN# B01HOM9IZ4 | 26.99 | 26.99 | TEAMGROUP Elite 8GB Single DDR4 2400MHz PC4-19200 CL16 Unbuffered Non-ECC 1.2V SODIMM 260-Pin Laptop Notebook PC Computer Memory Module Ram Upgrade - TED48G2400C16-S01 - (1x 8GB) Single |  | https://www.amazon.com/gp/product/B01HOM9IZ4/ref=ppx_yo_dt_b_asin_title_o01_s00?ie=UTF8&psc=1
Amazon | 1 | ASIN# B07LD1HPYC | 13.99 | 13.99 | Beduan 8mm x 5mm Clear Pneumatic Tubing Pipe PU Polyurethane Air Compressor Tubing Hose Pipe Line Fluid Transfer 39.4ft 12 Meter |  | https://www.amazon.com/gp/product/B07LD1HPYC/ref=ppx_yo_dt_b_asin_title_o00_s01?ie=UTF8&psc=1
Amazon | 1 | ASIN# B07D9JKT91 | 14.99 | 14.99 | fosa G1/4 Threaded Computer Water Cooling System Flow Meter Indicator Acrylic Replacement for PC Computer … | Need to wire pump at 12V (100% duty cycle) for this to function | https://www.amazon.com/gp/product/B07D9JKT91/ref=ppx_yo_dt_b_asin_title_o00_s01?ie=UTF8&psc=1
Amazon | 1 | TBJ4812B60Z | 16.98 | 16.98 | DC Voltage Regulator Buck Converter DC 48V Step Down to 12V 5A 60W Reducer Power Converter Waterproof Module Transformer for Golf Cart Club Car | Mounted in bottom of control cabinet | https://www.amazon.com/gp/product/B07V8J6BJQ/ref=ppx_yo_dt_b_asin_title_o00_s01?ie=UTF8&psc=1
Amazon | 1 | ASIN# B07QYFKCJB | 11.79 | 11.79 | fosa Pointer Display Thermometer with Waterproof Probe, PC G1/4 Thread Water Cooling System Temperature Meter for Computer Laptop | This can be wired at 12V or 5V | https://www.amazon.com/gp/product/B07QYFKCJB/ref=ppx_yo_dt_b_asin_title_o00_s01?ie=UTF8&psc=1
Amazon | 1 | ASIN# B07GS3JPW1 | 11.39 | 11.39 | Aramox 6 PCS Barb-Fitting, PC Water Cooling Two-Touch Fitting G1/4 Thread Barb Connector for Tube (6mm) |  | https://www.amazon.com/gp/product/B07GS3JPW1/ref=ppx_od_dt_b_asin_title_s00?ie=UTF8&psc=1
Amazon | 1 | ASIN# B07TZJH7VD | 71.39 | 71.39 | Bewinner 800L/H Mini Water Cooling Pump 0.7A 7V 12cm/ 4.72in, 17cm/ 6.69in / Note I filled my loop with RV Antifreeze (pink stuff). Works well and keeps the loop from freezing in my garage in the winter months. | AKA Freezemod FS6PD-17 Pump and Resevoive combo (https://freezemod.com/product-category/reservoir-pump-kit/) | https://www.amazon.com/gp/product/B07TZJH7VD/ref=ppx_od_dt_b_asin_title_s01?ie=UTF8&psc=1
Amazon | 2 | NF-P12 redux-1700 PWM | 13.9 | 27.8 | Noctua NF-P12 redux-1700 PWM, High Performance Cooling Fan, 4-Pin, 1700 RPM (120mm, Grey) |  | https://www.amazon.com/gp/product/B07CG2PGY6/ref=ppx_od_dt_b_asin_title_s01?ie=UTF8&psc=1
Amazon | 1 | ASIN# B07XCNLKGY | 16.99 | 16.99 | SDTC Tech 4-Pack G1/4" Male to Female Extender Connector 90° Rotary Elbow Enhance Multi-Link Adapter Fitting for PC Water Cooling System, Black | Notes: ModMyMods is much cheaper on watercooling parts | https://www.amazon.com/gp/product/B07XCNLKGY/ref=ppx_od_dt_b_asin_title_s01?ie=UTF8&psc=1
Amazon | 1 | 5060175582614 | 65.48 | 65.48 | XSPC EX240 Radiator, 120mm x 2, Dual Fan, Multiport, Black | Notes: ModMyMods is much cheaper on watercooling parts | https://www.amazon.com/gp/product/B008BWR17E/ref=ppx_od_dt_b_asin_title_s01?ie=UTF8&psc=1
Amazon | 1 | ASIN# B08NX29CB3 | 9.99 | 9.99 | DGZZI Black G1/4 Inch Rotary Male to Male Extender Fitting | Notes: ModMyMods is much cheaper on watercooling parts | https://www.amazon.com/dp/B08NX29CB3/ref=cm_sw_r_cp_apa_fabc_hG98FbNE7CREV
Amazon | 1 | ASIN# B07XDLDYYR | 13.99 | 13.99 | SDTC Tech 6 Pack G1/4" Plug Fitting with O-Ring for PC Water Cooling Systems, Black | Notes: ModMyMods is much cheaper on watercooling parts | https://www.amazon.com/dp/B07XDLDYYR/ref=cm_sw_r_cp_apa_fabc_UA98FbJZPRZC4
Amazon | 1 | ASIN# B07X7WKGSK | 16.99 | 16.99 | SDTC Tech G1/4" Ball Valve Water Shutoff Valve Fitting for PC Water Cooling Systems | Notes: ModMyMods is much cheaper on watercooling parts | https://www.amazon.com/dp/B07X7WKGSK/ref=cm_sw_r_cp_apa_fabc_2D98Fb21W0TQC
Amazon | 1 | TX4T-A01 | 15 | 15 | G1/4" 4-Way Ball Fitting, Rotary, Black | Notes: ModMyMods is much cheaper on watercooling parts | https://www.amazon.com/dp/B01M4KGFQH/ref=cm_sw_r_cp_apa_fabc_RP98FbYFMKPMR
Amazon | 1 | CP621200 | 30.99 | 30.99 | Ferrule Crimping Tool Kit, Preciva AWG23-7 Self-adjustable Ratchet Wire Crimping Tool Kit Crimper Plier Set with 1200PCS Wire Terminals Crimping Connectors Wire End Ferrules |  | https://www.amazon.com/gp/product/B073TZ5BBG/ref=ppx_yo_dt_b_search_asin_title?ie=UTF8&psc=1
StepperOnline | 2 | CE3-M3-18 | 15.15 | 30.3 | 2.7m(106") AWG18 Motor and Encoder Extension Cable Kit for Nema 34 Closed Loop Stepper Motors |  | https://www.omc-stepperonline.com/cable-kit-2-7-m-106-long-motor-extension-cable-and-2-7-m-106-long-encoder-extension-cable-for-nema-34-closed-loop-stepper-motors-just-for-aviation-plug-model-motor.html?search=%09CE3-M3-18
StepperOnline | 2 | CE5-M5-18 | 22.89 | 45.78 | 4.7m(185") AWG18 Motor and Encoder Extension Cable Kit for Nema 34 Closed Loop Stepper Motors |  | https://www.omc-stepperonline.com/cable-kit-4-7-m-185-long-motor-extension-cable-and-4-7-m-185-long-encoder-extension-cable-for-nema-34-closed-loop-stepper-motors-just-for-aviation-plug-model-motor.html?search=%09CE5-M5-18
StepperOnline | 4 | 1-CL57Y-24HE34 | 91.15 | 364.6 | YE Series 1 Axis Closed Loop Stepper CNC Kit 3.0 Nm(424.92oz.in) Nema 24 Motor & Driver |  | https://www.omc-stepperonline.com/ye-series-1-axis-closed-loop-stepper-cnc-kit-3-0-nm-424-92oz-in-nema-24-motor-and-driver.html?search=1-CL57Y-24HE34
CNC4PC | 1 | AXBB_B-AXBB-UCCNC_B | 253 | 253 | AXBB-E Ethernet Motion Controller and Breakout Board Combined Motion Controller Unit (QTY:1 AXBB-E ethernet motion controller and breakout board combined controller / QTY:1 UCCNC License File Bundle) |  | https://www.cnc4pc.com/axbb-e-ethernet-motion-controller-and-breakout-board-combined-controller-b.html
CNC4PC | 1 | UCSB | 64 | 64 | UCSB single port breakout board |  | https://www.cnc4pc.com/ucsb-single-port-breakout-board.html
CNC4PC | 1 | S-1000-48 | 119 | 119 | 48V/20A Switching CNC Power supply |  | https://www.cnc4pc.com/48v-20a-switching-cnc-power-supply.html
AliExpress | 1 | HY02D223B | 217 | 217 | HUANYANG high quality 4 bearings 2.2KW 220V water cooled spindle motor for engraving machine CNC router ER20 24000rpm |  | https://www.aliexpress.com/item/32801003817.html?spm=a2g0s.9042311.0.0.14544c4dWvmmZd
AliExpress | 1 | GT-2R2G-2 | 135 | 135 | 2.2KW 220V AC drive vector control inverter frequency inverter VFD HUANYANG (HYRIA) variable |  | https://www.aliexpress.com/item/32754134517.html?spm=a2g0s.9042311.0.0.14544c4dWvmmZd
AliExpress | 2 | YY-M-15 80mm | 10.14 | 20.28 | Aluminum Router/Spindle Mount Diameter 80mm |  | https://www.aliexpress.com/item/32816643732.html?spm=a2g0s.9042311.0.0.14544c4dWvmmZd
Automation Direct | 25 | SEOOW-16-4BK-1 | 0.59 | 14.75 | Southwire flexible portable cord, Type SEOOW, 600V, 4 conductors (includes ground), 16 AWG, TPE conductor insulation material, black, white, red and green, TPE jacket, black, cut to length. |  | https://www.automationdirect.com/adc/shopping/catalog/cables/bulk_multi-conductor_cable/flexible_portable_cord_(sjoow,_soow,_sjeoow,_seoow,_type_w)/insulation_type_-_seoow/seoow-16-4bk-1
Automation Direct | 25 | SEOOW-10-4BK-1 | 1.67 | 41.75 | Southwire flexible portable cord, Type SEOOW, 600V, 4 conductors (includes ground), 10 AWG, TPE conductor insulation material, black, white, red and green, TPE jacket, black, cut to length. |  | https://www.automationdirect.com/adc/shopping/catalog/cables/bulk_multi-conductor_cable/flexible_portable_cord_(sjoow,_soow,_sjeoow,_seoow,_type_w)/insulation_type_-_seoow/seoow-10-4bk-1
Automation Direct | 1 | AD-SSR210-22-DCZ | 42.5 | 42.5 | Solid state relay, 35mm DIN rail mount, finger-safe, 4-32 VDC input voltage, SPST, N.O. SCR, 10A contact rating, 24-280 VAC load voltage, zero cross, screw terminal(s), LED indicator(s). |  | https://www.automationdirect.com/adc/shopping/catalog/relays_-z-_timers/solid_state_relays/din_mount_relays_(ad-ssr8_-z-_ad-ssr2_-z-_ad-ssr6_-z-_ad-hssr8_series)/general_purpose_10a_-_65a,_(ad-ssr8_-z-_ad-ssr2_-z-_ad-ssr6_series)/ad-ssr210-22-dcz
Automation Direct | 1 | AD-SSR630-22-DCZ | 58 | 58 | Solid state relay, 35mm DIN rail mount, finger-safe, 4-32 VDC input voltage, SPST, N.O. SCR, 30A contact rating, 48-660 VAC load voltage, zero cross, screw terminal(s), LED indicator(s). |  | https://www.automationdirect.com/adc/shopping/catalog/relays_-z-_timers/solid_state_relays/din_mount_relays_(ad-ssr8_-z-_ad-ssr2_-z-_ad-ssr6_-z-_ad-hssr8_series)/general_purpose_10a_-_65a,_(ad-ssr8_-z-_ad-ssr2_-z-_ad-ssr6_series)/ad-ssr630-22-dcz
MISC | 1 | Misc. Stranded Wire | 100 | 100 | Misc Stranded Wire for Inside Control Cabinet (I got mine from Menards Plus Leftovers from other projects). I have also found a good source is local surplus dealers, Axeman Surplus near me has plenty of random wire for these sorts of projects.
Misc | 1 | Lumber | 200 | 200 | Misc 2x4 lumber, 3/4" MDF Sheets, Screws, Etc.
Midwest Steel and Aluminum | 2 | 1/2" Thick ATP-5 Aluminum | 121.46 | 242.92 | 25" x 25" x 1/2" ATP-5 Aluminum for fabricating most major brackets | More than what is needed (i.e. some room for screwups) | https://www.midweststeelsupply.com/store/castaluminumplateatp5
Midwest Steel and Aluminum | 1 | 1/4" Thick ATP-5 Aluminum | 31.22 | 31.22 | 12" x 12"" x 1/4" ATP-5 Aluminum for fabricating Y axis Ballscrew Connection Plates (could also mill down from 1/2" plate, but I had 1/4" around) | More than what is needed (i.e. some room for screwups) | https://www.midweststeelsupply.com/store/castaluminumplateatp5
Midwest Steel and Aluminum | 1 | 1/8" Thick 6061 Aluminum | 16.13 | 16.13 | 12" x 12"" x 1/8" 6061 Aluminum Sheet for control panel gland plate (you could just drill holes in control panel wall directly… but this makes soldering easier since it is removable) | More than what is needed (i.e. some room for screwups) | https://www.midweststeelsupply.com/store/6061aluminumsheet
8020 | 4 | 40-2849 | 3.15 | 12.6 | 8020 - Rubber Foot |  | https://8020.net/40-2849.html
8020 | 4 | 40-4080 (860mm) | 38.68 | 154.72 | 8020 - 40mm x 80mm Extrusion 860mm long |  | https://8020.net/40-4080.html
8020 | 2 | 40-4012 (1000mm) | 63.57 | 127.14 | 8020 - 40mm x 120mm Extrusion 1000mm long |  | https://8020.net/40-4012.html
8020 | 1 | 40-8016 (1000mm) | 139.51 | 139.51 | 8020 - 80mm x 160mm Extrusion 1000mm long |  | https://8020.net/40-8016.html
8020 | 1 | 14130 | 0.32 | 0.32 | Economy M6 Tnut for 40 Series Extrusion |  | https://8020.net/14130.html
8020 | 50 | 13116 | 0.74 | 37 | Drop In M5 Tnut for 40 Series Extrusion |  | https://8020.net/13116.html
8020 | 8 | 40-1984 | 0.91 | 7.28 | Drop In M8 Tnut for 40 Series Extrusion |  | https://8020.net/40-1984.html
McMaster | 1 | 98689A114 | 3.14 | 3.14 | M5 DIN 433 SST Washer (100pk) | For Hardware I recommend Trimcraft AviationRC for smaller quantities. Gino there is awsome, and you can request hardware on his site which is not listed. https://www.trimcraftaviationrc.com/index.php?route=product/category&path=24_18_37 | https://www.mcmaster.com/98689A114/
McMaster | 2 | 98689A115 | 4.29 | 8.58 | M6 DIN 433 SST Washer (100pk) |  | https://www.mcmaster.com/98689A115/
McMaster | 1 | 98689A116 | 7.14 | 7.14 | M8 DIN 433 SST Washer (100pk) |  | https://www.mcmaster.com/98689A116/
McMaster | 2 | 91292A129 | 7.74 | 15.48 | M5-0.80x25 MM,(FT) SOCKET HEAD CAP SCREWS STAINLESS A2 (18-8) (50pk) |  | https://www.mcmaster.com/91292A129/
McMaster | 1 | 91292A125 | 10.46 | 10.46 | M5-0.80x12 MM,(FT) SOCKET HEAD CAP SCREWS STAINLESS A2 (18-8) (100pk) |  | https://www.mcmaster.com/91292A125/
McMaster | 1 | 91292A126 | 11.29 | 11.29 | M5-0.80x16 MM,(FT) SOCKET HEAD CAP SCREWS STAINLESS A2 (18-8) (100pk) |  | https://www.mcmaster.com/91292A126/
McMaster | 4 | 91292A137 | 4.87 | 19.48 | M6-1.00x20 MM,(FT) SOCKET HEAD CAP SCREWS STAINLESS A2 (18-8) (25pk) |  | https://www.mcmaster.com/91292A137/
McMaster | 2 | 91292A148 | 9.54 | 19.08 | M8-1.25x25 MM,(FT) SOCKET HEAD CAP SCREWS STAINLESS A2 (18-8) (25pk) |  | https://www.mcmaster.com/91292A148/
McMaster | 2 | 92196A418 | 6.37 | 12.74 | 5/16" x 1-1/2",(FT) SOCKET HEAD CAP SCREWS STAINLESS A2 (18-8) (10pk) |  | https://www.mcmaster.com/92196A418/
|  |  | TOTAL = | 4665.02

## BOM by Model SubAssembly
LienCNC V2 |  | See print LCNC_OV for full assembly overview
ITEM NO. | Row# | QTY. By Assembly | PART NUMBER | DESCRIPTION | Prints & Manuals
1 | 1 | 1 | CNC Base and Electronics | Assembly | LCNC_BC & LCNC_TLA
1.1 | 2 | 1 | Workbench | Wood | LCNC_WB
1.1.1 | 3 | 1 | 2x4 Frame | Lumber Frame | LCNC_WB
1.1.1.1 | 4 | 654 in | 2x4 (Pine) | 2x4 Lumber (1.5" x 3.5") | LCNC_WB
1.1.2 | 5 | 1 | Workbench Lower Shelf | 3/4" Plywood or MDF | LCNC_WB
1.1.3 | 6 | 1 | Workbench Top | 3/4" Plywood or MDF | LCNC_WB
1.1.4 | 7 | 2 | 2406T34 | Ridged Caster | LCNC_WB
1.1.5 | 8 | 2 | 2406T29 | Swivel Caster | LCNC_WB
1.1.6 | 9 | 1 | Shelf Back Panel | 3/4" Plywood or MDF | LCNC_WB
1.1.7 | 10 | 16 | 92351A544 | 1/4" x 1-1/4"L Lag | LCNC_WB
1.2 | 11 | 1 | LienCNC_Base | CNC Base Frame | LCNC_BA
1.2.1 | 12 | 1 | 8020_Base_Frame | 8020 Aluminum Frame Components | LCNC_BF
1.2.1.1 | 13 | 2 | 40-4012 (1000mm) | 80/20 40-4012 PROFILE | LCNC_BF
1.2.1.2 | 14 | 4 | 40-4080 (860mm) | 80/20 40-4080 PROFILE | LCNC_BF
1.2.2 | 15 | 1 | Spoilboard (Bottom) | 3/4" MDF Bottom Spoilboard | LCNC_BA
1.2.3 | 16 | 1 | Spoilboard (Top) | 3/4" MDF Top Spoilboard | LCNC_BA
1.2.4 | 17 | 36 | 98689A116 | 8mm SST Washer | LCNC_BA
1.2.5 | 18 | 16 | 91292A208 | SCS M8 x 1.25 x 45mm Long PT (SST) | LCNC_BA
1.2.6 | 19 | 20 | 8mm SCS SST x 25mm | Stainless Steel M8 Socket Head Cap Screw | LCNC_BA
1.2.7 | 20 | 4 | 40-2849 (8020 Foot) | 8020 Rubber Foot | LCNC_BA
1.2.8 | 21 | 8 | 40-1984 | M8 Tnut for 40 series Tslot | LCNC_BA
1.2.9 | 22 | 16 | 5mm SCS SST x 12mm | M5 SCS | LCNC_BA
1.2.10 | 23 | 16 | 98689A114 | 5mm SST Washer | LCNC_BA
1.2.11 | 24 | 16 | M5_Tnut_40Series-Profile | M5 Tnut for 40 series Tslot | LCNC_BA
1.2.12 | 25 | 1 | Y_Axis_Endplate | Front Right Y Axis Endplate | LCNC_YE & LCNC_BA
1.2.13 | 26 | 2 | Nema24_Yaxis_Endplate | Fabricated Plate | LCNC_YE & LCNC_BA
1.2.14 | 27 | 2 | Backsplash | 1/8" Aluminum Dust Backsplash | LCNC_DG & LCNC_BA
1.2.15 | 28 | 2 | Side Profiles | Fabricated Angle Aluminum Side Dust Profiles | LCNC_DG & LCNC_BA
1.2.16 | 29 | 1 | MirrorY_Axis_Endplate | Fabricated Plate | LCNC_YE & LCNC_BA
1.3 | 30 | 1 | CNC Control Panel | Electrical CNC Controls | LCNC_CP & LCNC_BC
1.3.1 | 31 | 1 | YuCo YC-20X16X10-UL | 16x20x10 Yuco Electronics Enclosure | LCNC_CP
1.3.2 | 32 | 1 | SCN-1000-48 | 48V/20A Switching CNC Power supply | LCNC_CP
1.3.3 | 33 | 1 | MEAN WELL MDR 24V | MEAN WELL MDR-60-24 DIN-Rail Power Supply 24V 2.5 Amp 60W | LCNC_CP
1.3.4 | 34 | 1 | MEAN WELL MDR 5V | MEAN WELL MDR-60-5 AC to DC DIN-Rail Power Supply 5V 10 Amp 50W | LCNC_CP
1.3.5 | 35 | 1 | CNCDRIVE AXBB-E | AXBB-E Ethernet Motion Controller + UCCNC License File Bundle) | LCNC_CP
1.3.6 | 36 | 1 | CNCDIVE UCSB | UCSB single port breakout board for AXBB-E | LCNC_CP
1.3.7 | 37 | 1 | CNCDrive_Parts_Mount | 3D Printed Part | LCNC_CP & STLs
1.3.8 | 38 | 4 | CL57Y Stepper Driver | YE Series 1 Axis Closed Loop Stepper CNC Kit 3.0 Nm(424.92oz.in) Nema 24 Motor & Driver | LCNC_CP
1.3.9 | 39 | 1 | 7578K262 | Slotted Wire Duct with Snap-on Cover Adhesive-Back, 2-1/4" Ht X 1-1/2" Wd, 3-1/4'Lg, Gray | LCNC_CP
1.3.10 | 40 | 1 | 8961K150 | Steel DIN 3 Rail, 7.5mm Deep | LCNC_CP
1.3.14 | 41 | 2 | Lovato Electric FB01F1P | DIN Rail Mounted Midget Fuse Holder, 2 Pole, 18 to 8 AWG, 30 Amp, 600V | LCNC_CP
1.3.15 | 42 | 10 | 7641K526 | AKA 7641K52 = Screw Terminal DIN-Rail Terminal Block (8-22 ga) | LCNC_CP
1.3.16 | 43 | 2 | 7641K350 | Din Rail Mounted End Stop | LCNC_CP
1.3.17 | 44 | 4 | 7641K924 | AKA 7641K921 = Screw Terminal DIN-Rail Terminal Block (12-22 ga) | LCNC_CP
1.3.18 | 45 | 18 | M5 Bolt Nut Washer Assembly | Assembly | LCNC_CP
1.3.18.1 | 46 | 18 x 1 | 5mm x 12mm SST BSC | 5mm x 10mm SST BSC | LCNC_CP
1.3.18.2 | 47 | 18 x 1 | M5 Nylock Nut | Trimcraft M5 Nylock Nut | LCNC_CP
1.3.18.3 | 48 | 18 x 2 | M5 Flat Washer | Trimcraft M5 Flat Washer | LCNC_CP
1.3.19 | 49 | 1 | MinixForum_UM300 | Mini PC for running UCCNC | LCNC_CP
1.3.20 | 50 | 1 | Power Brick Mount | 3D Printed Part | LCNC_CP & STLs
1.3.21 | 51 | 1 | UM300 Power Brick | Part of UM300 | LCNC_CP
1.3.22 | 52 | 1 | 120mm Fan | 120mm (48V) fan | LCNC_CP
1.3.23 | 53 | 2 | 120mm Filter | 120mm filter for air inlet and outlet | LCNC_CP
1.3.24 | 54 | 1 | ALLEN-BRADLEY_194E-E25-1753-6N | Main Disconnect | LCNC_CP
1.3.25 | 55 | 1 | YW1B-V4E11R EMERGENCY STOP (IDEC) | Estop (one NO one NC contact) | LCNC_CP
1.3.26 | 56 | 1 | Gland Plate Assembly | Assembly | LCNC_CP
1.3.26.1 | 57 | 1 | Controller Gland Plate | Fabricated Plate | LCNC_CP
1.3.26.2 | 58 | 5 | GX20-4 Aviation Connector | 20mm 4 pin panel connection (Stepper Coils and 12V Power) | LCNC_CP
1.3.26.3 | 59 | 5 | GX12-3 Aviation Connector | 12mm 3 pin panel connection (Limit Switches and Tool Probe)) | LCNC_CP
1.3.26.4 | 60 | 4 | GX16-6 Aviation Connector | 20mm 4 pin panel connection (Encoder Connections) | LCNC_CP
1.3.26.5 | 61 | 2 | Female US 3 Pin Power Socket Plug Panel Mount | US 3 Pin Power Plugs for external VAC and Aux Plugs | LCNC_CP
1.3.26.6 | 62 | 1 | CNLINKO LP24 4pin Connector | 4 Pin Plug Disconnect for VFD Power to Spindle | LCNC_CP
1.3.26.7 | 63 | 1 | BATIGE USB3_HDMI_Panel_Mount | Panel mount HDMI out to Monitor | LCNC_CP
1.3.26.8 | 64 | 1 | 3/4 Knockout Cord Grip | 3/4" Knockout Cord Grip for Controller Power In | LCNC_CP
1.3.27 | 65 | 1 | IceSpring_USB3_X2_Panel_Mount | Panel Mount USB for Front Connection to Mini PC | LCNC_CP
1.3.28 | 66 | 1 | GT-2R2G-2 (220V) Huanyang VFD | HUANYANG - 2.2KW 220V AC Vector Control VFD With Modbus | LCNC_CP
1.3.29 | 67 | 1 | AD-SSR630-22-DCZ | 30A SSR Relay | LCNC_CP
1.3.30 | 68 | 1 | AD-SSR210-22-DCZ | 10A SSR Relay | LCNC_CP
1.4 | 69 | 4 | 92351A544 | 1/4" x 1-1/4"L Lag | LCNC_BC
1.5 | 70 | 4 | 92141A029 | 1/4" Flat Washer | LCNC_BC
2 | 71 | 1 | X Axis ASMB | Assembly | LCNC_XA & LCNC_TLA
2.1 | 72 | 1 | X Axis_Beam | Assembly | LCNC_XA
2.1.1 | 73 | 1 | 40-8016 (1000mm) | 80/20 40-8016 PROFILE | LCNC_XB & LCNC_XA
2.2 | 74 | 2 | HGR20 LINEAR GUIDE SUBASSEMBLY | Assembly | LCNC_XA
2.2.1 | 75 | 1 x 2 | HGR20R x 1000 mm | 20mm Linear Rail | LCNC_XA
2.2.2 | 76 | 2 x 2 | HGH20CAZ0C | 20mm Linear Rail Block | LCNC_XA
2.2.2.3 | 77 | 2 x 1 | 2421K31 | M6 x1 Low Profile Zerk | LCNC_XA
2.2.3 | 78 | 17 | M5_Rail_Mounting-Tnut_ASMB | Assembly | LCNC_XA
2.2.3.1 | 79 | 17 x 1 | 5mm SCS SST x 20mm | M5 SCS | LCNC_XA
2.2.3.2 | 80 | 17 x 1 | 98689A114 | M5 Compact Washer | LCNC_XA
2.2.3.3 | 81 | 17 x 1 | M5_Tnut_40Series-Profile | M5 Tnut for 40 series Tslot | LCNC_XA
2.3 | 82 | 1 | Endstop_With_Mount(X_Y) | Assembly | LCNC_XA
2.3.1 | 83 | 1 | Endstop Rail Mount | 3D Printed Part | LCNC_XA & STLs
2.3.2 | 84 | 1 | TL-W5MC1 | Inductive Probe(NO NPN) | LCNC_XA
2.3.3 | 85 | 2 | M3 SCS SST x 10mm | M3 SCS | LCNC_XA
2.4 | 86 | 1 | Spindle Cooling Radiator System | Assembly | LCNC_SR
2.4.1 | 87 | 1 | XSPC EX240 Radiator | 240mm Radiator | LCNC_SR
2.4.2 | 88 | 2 | Noctua_nf-p12 redux-1700 | 20mm Fan (12V) | LCNC_SR
2.4.3 | 89 | 1 | Freezemod FS6PD-17 Pump and Resevoive combo | Freezemod Pump/Reservoir | LCNC_SR
2.4.3.2 | 90 | 1 | Freezemod PU-FS6M Bracket | Fabricated Plate | LCNC_DG & LCNC_SR
2.4.3.3 | 91 | 1 | Bitspower_T_Fitting | G14 T-Fitting | LCNC_SR
2.4.3.4 | 92 | 2 | EK-AF Extender Rotary M-M G1_4 | G14 MxM Swivel Union | LCNC_SR
2.4.3.5 | 93 | 2 | EK-AF Angled 90deg G1_4 | G14 MxF Swivel 90deg Elbow | LCNC_SR
2.4.3.6 | 94 | 2 | G14x6mm_Barb | G14 Male x 6mm Barb Fitting | LCNC_SR
2.4.3.7 | 95 | 1 | G14_Valve | Válvula Bitspower Roscas 1/4" | LCNC_SR
2.4.3.8 | 96 | 1 | G14_Plug | G14 Plug (Acetal) | LCNC_SR
2.4.4 | 97 | 2 | G14x6mm_Barb | G14 Male x 6mm Barb Fitting | LCNC_SR
2.4.5 | 98 | 1 | Flow_Temp_Indicator_ASMB | Assembly | LCNC_SR
2.4.5.1 | 99 | 1 | Flow and Temp Printed Mount | 3D Printed Part | LCNC_SR & STLs
2.4.5.2 | 100 | 1 | Fosa Pointer Temp Display | Digital Temp Indicator | LCNC_SR
2.4.5.3 | 101 | 1 | Fosa G14 Flow Meter | Acrylic Flow Wheel Indicator | LCNC_SR
2.4.5.4 | 102 | 1 | EK-AF Angled 90deg G1_4 | G14 MxF Swivel 90deg Elbow | LCNC_SR
2.4.5.5 | 103 | 2 | G14x6mm_Barb | G14 Male x 6mm Barb Fitting | LCNC_SR
2.4.6 | 104 | 1 | EK-AF Angled 90deg G1_4 | G14 MxF Swivel 90deg Elbow | LCNC_SR
2.4.7 | 105 | 1 | Water Cooling Tubes | 5mm ID x 8mm OD Clear Tube | LCNC_SR
2.4.8 | 106 | 2 | G14_Plug | G14 Plug (Acetal) | LCNC_SR
2.4.9 | 107 | 1 | Radiator Mount1 | 3D Printed Part | LCNC_SR & STLs
2.4.10 | 108 | 1 | Radiator Mount2 | 3D Printed Part | LCNC_SR & STLs
2.4.11 | 109 | 2 | Fan_Grill | 3D Printed Part | LCNC_SR & STLs
2.4.12 | 110 | 4 | 3mm x 06mm SST BSC | 3mm x 6mm SST BSC | LCNC_SR
2.4.13 | 111 | 8 | 3mm x 30mm SST BSC | 3mm x 30mm SST BSC | LCNC_SR
2.4.14 | 112 | 6 | 5mm SCS SST x 16mm | M5 SCS | LCNC_SR
2.4.15 | 113 | 8 | 98689A114 | 5mm SST Washer | LCNC_SR
2.4.16 | 114 | 8 | M5_Tnut_40Series-Profile | M5 Tnut for 40 series Tslot | LCNC_SR
2.4.17 | 115 | 2 | 5mm SCS SST x 25mm | M5 SCS | LCNC_SR
2.4.18 | 116 | 4 | 4mm SCS SST x 08mm | M4 SCS | LCNC_SR
2.4.19 | 117 | 4 | 98689A113 | 4mm SST Washer | LCNC_SR
2.5 | 118 | 1 | XandY Axis Ballscrew ASMB | Assembly | LCNC_XA
2.5.1 | 119 | 4 | 5mm SCS SST x 25mm | M5 SCS | LCNC_XA
2.5.2 | 120 | 10 | 98689A114 | 5mm SST Washer | LCNC_XA
2.5.3 | 121 | 4 | 91290A207 | M6 BO FT SCS x 60mm | LCNC_XA
2.5.4 | 122 | 4 | 98689A115 | 6mm SST Washer | LCNC_XA
2.5.5 | 123 | 1 | Nema24_Spacer_Plate | Fabricated Plate | LCNC_MP2 & LCNC_XA
2.5.6 | 124 | 1 | 24HE34-5004D-E1000 | Nema 24 - 3Nm CL Stepper | LCNC_XA
2.5.7 | 125 | 1 | SFU1605-1610_Ball-Nut-Housing | 16mm Ball Screw Nut Housing | LCNC_XA
2.5.8 | 126 | 1 | RM1605-C7 L1000_Overall | 16mm Ball Screw x 1000mm L | LCNC_XA
2.5.9 | 127 | 1 | SFU1605-3 | 16mm Ball Screw Nut | LCNC_XA
2.5.10 | 128 | 1 | BK12 | 12mm Fixed Side Bearing Block | LCNC_XA
2.5.11 | 129 | 1 | Shaft Coupling (3 piece) | 10mm x 10 mm Shaft Coupling | LCNC_XA
2.5.11.1 | 130 | 2 | 9939T321 | Set Screw Vibration-Damping Precision Flexible Shaft Couplings | LCNC_XA
2.5.11.2 | 131 | 1 | 9845T14 | Urethane Flex Shaft Spider | LCNC_XA
2.5.12 | 132 | 1 | 6661K83 | 6000-2RS (10x26x8 Sealed Bearing) | LCNC_XA
2.5.13 | 133 | 6 | 5mm x 20mm SST BSC | 5mm x 10mm SST BSC | LCNC_XA
3 | 134 | 1 | Y Axis ASMB | Assembly | LCNC_YR
3.1 | 135 | 1 | Gantry_Riser | Fabricated Plate | LCNC_GP1 & LCNC_YR
3.2 | 136 | 1 | Y-Axis_Ballscrew_Connection_Plate | Fabricated Plate | LCNC_MP2 & LCNC_YR
3.3 | 137 | 1 | Gantry Rib1 | Fabricated Plate | LCNC_GR & LCNC_YR
3.4 | 138 | 1 | Gantry Rib2 | Fabricated Plate | LCNC_GR & LCNC_YR
3.5 | 139 | 1 | Drag Chain Mount (Y Axis) | Fabricated Plate | LCNC_MP2 & LCNC_YR
3.6 | 140 | 1 | Endstop_With_Mount(X_Y) | Assembly | LCNC_YR
3.6.1 | 141 | 1 | Endstop Rail Mount | 3D Printed Part | LCNC_YR & STLs
3.6.2 | 142 | 1 | TL-W5MC1 | Inductive Probe(NO NPN) | LCNC_YR
3.6.3 | 143 | 2 | M3 SCS SST x 10mm | M3 SCS | LCNC_YR
3.7 | 144 | 1 | 91290A238 | 5mm BO SCS x 18mm | LCNC_YR
3.8 | 145 | 1 | 91828A241 | M5 Hex Nut | LCNC_YR
3.9 | 146 | 8 | M8 SCS SST x 30mm | M8 SCS | LCNC_YR
3.10 | 147 | 8 | 98689A116 | 8mm SST Washer | LCNC_YR
3.11 | 148 | 19 | 5mm SCS SST x 20mm | M5 SCS | LCNC_YR
3.12 | 149 | 27 | 98689A114 | 5mm SST Washer | LCNC_YR
3.13 | 150 | 4 | 5mm SCS SST x 25mm | M5 SCS | LCNC_YR
3.14 | 151 | 4 | 5mm SCS SST x 12mm | M5 SCS | LCNC_YR
3.15 | 152 | 1 | HGR20 LINEAR GUIDE SUBASSEMBLY | Assembly | LCNC_YR
3.15.1 | 153 | 1 | HGR20R x 1000 mm | 20mm Linear Rail | LCNC_YR
3.15.2 | 154 | 2 | HGH20CAZ0C | 20mm Linear Rail Block | LCNC_YR
3.15.2.3 | 155 | 1 | 2421K31 | M6 x1 Low Profile Zerk | LCNC_YR
3.15.3 | 156 | 17 | M5_Rail_Mounting-Tnut_ASMB | Assembly | LCNC_YR
3.15.3.1 | 157 | 17 x 1 | 5mm SCS SST x 20mm | M5 SCS | LCNC_YR
3.15.3.2 | 158 | 17 x 1 | 98689A114 | M5 Compact Washer | LCNC_YR
3.15.3.3 | 159 | 17 x 1 | M5_Tnut_40Series-Profile | M5 Tnut for 40 series Tslot | LCNC_YR
4 | 160 | 2 | XandY Axis Ballscrew ASMB | Assembly (2 x One for each Y Axis) | LCNC_YR
4.1 | 161 | 2 x 4 | 5mm SCS SST x 25mm | M5 SCS | LCNC_YR
4.2 | 162 | 2 x 10 | 98689A114 | 5mm SST Washer | LCNC_YR
4.3 | 163 | 2 x 4 | 91290A207 | M6 BO FT SCS x 60mm | LCNC_YR
4.4 | 164 | 2 x 4 | 98689A115 | 6mm SST Washer | LCNC_YR
4.5 | 165 | 2 x 1 | Nema24_Spacer_Plate | Fabricated Plate | LCNC_MP2 & LCNC_YR
4.6 | 166 | 2 x 1 | 24HE34-5004D-E1000 | Nema 24 - 3Nm CL Stepper | LCNC_YR
4.7 | 167 | 2 x 1 | SFU1605-1610_Ball-Nut-Housing | 16mm Ball Screw Nut Housing | LCNC_YR
4.8 | 168 | 2 x 1 | RM1605-C7 L1000_Overall |  | LCNC_YR
4.9 | 169 | 2 x 1 | SFU1605-3 | 16mm Ball Screw Nut | LCNC_YR
4.10 | 170 | 2 x 1 | BK12 | 12mm Fixed Side Bearing Block | LCNC_YR
4.11 | 171 | 2 x 1 | Shaft Coupling (3 piece) | 10mm x 10 mm Shaft Coupling | LCNC_YR
4.11.1 | 172 | 2 x 2 | 9939T321 | Set Screw Vibration-Damping Precision Flexible Shaft Couplings | LCNC_XA
4.11.2 | 173 | 2 x 1 | 9845T14 | Urethane Flex Shaft Spider | LCNC_YR
4.12 | 174 | 2 x 1 | 6661K83 | 6000-2RS (10x26x8 Sealed Bearing) | LCNC_YR
4.13 | 175 | 2 x 6 | 5mm x 20mm SST BSC | 5mm x 10mm SST BSC | LCNC_YR
5 | 176 | 1 | Y Axis ASMB (Mirror) | Assembly | LCNC_YL
5.1 | 177 | 1 | Y-Axis_Ballscrew_Connection_Plate | Fabricated Plate | LCNC_MP2 & LCNC_YL
5.2 | 178 | 1 | Gantry Rib1 | Fabricated Plate | LCNC_GR & LCNC_YR
5.3 | 179 | 1 | Gantry Rib2 | Fabricated Plate | LCNC_GR & LCNC_YR
5.4 | 180 | 1 | MirrorGantry_Riser | Fabricated Plate | LCNC_GP2 & LCNC_YL
5.5 | 181 | 1 | Endstop_With_Mount(X_Y) | Assembly | LCNC_YL
5.5.1 | 182 | 1 | Endstop Rail Mount | 3D Printed Part | LCNC_YL & STLs
5.5.2 | 183 | 1 | TL-W5MC1 | Inductive Probe(NO NPN) | LCNC_YL
5.5.3 | 184 | 2 | M3 SCS SST x 10mm | M3 SCS | LCNC_YL
5.6 | 185 | 1 | 91290A238 | 5mm BO SCS x 18mm | LCNC_YL
5.7 | 186 | 1 | 91828A241 | M5 Hex Nut | LCNC_YL
5.8 | 187 | 8 | M8 SCS SST x 30mm | M8 SCS | LCNC_YL
5.9 | 188 | 8 | 98689A116 | 8mm SST Washer | LCNC_YL
5.1 | 189 | 16 | 5mm SCS SST x 20mm | M5 SCS | LCNC_YL
5.11 | 190 | 24 | 98689A114 | 5mm SST Washer | LCNC_YL
5.12 | 191 | 4 | 5mm SCS SST x 25mm | M5 SCS | LCNC_YL
5.13 | 192 | 4 | 5mm SCS SST x 12mm | M5 SCS | LCNC_YL
5.14 | 193 | 1 | HGR20 LINEAR GUIDE SUBASSEMBLY | Assembly | LCNC_YL
5.14.1 | 194 | 1 | HGR20R x 1000 mm | 20mm Linear Rail | LCNC_YL
5.14.2 | 195 | 2 | HGH20CAZ0C | 20mm Linear Rail Block | LCNC_YL
5.14.2.3 | 196 | 1 | 2421K31 | M6 x1 Low Profile Zerk | LCNC_YL
5.14.3 | 197 | 17 | M5_Rail_Mounting-Tnut_ASMB | Assembly | LCNC_YL
5.14.3.1 | 198 | 17 x 1 | 5mm SCS SST x 20mm | M5 SCS | LCNC_YL
5.14.3.2 | 199 | 17 x 1 | 98689A114 | M5 Compact Washer | LCNC_YL
5.14.3.3 | 200 | 17 x 1 | M5_Tnut_40Series-Profile | M5 Tnut for 40 series Tslot | LCNC_YL
6 | 201 | 1 | Z Axis ASMB | Assembly | LCNC_YL
6.1 | 202 | 1 | HY02D223B | 2.2KW - 24000RPM HUANYANG Spindle | LCNC_ZA & Huanyang 2.2KW Spindle.pdf
6.2 | 203 | 2 | YY-M-15 80mm | 80mm Spindle Clamp | LCNC_ZA
6.3 | 204 | 1 | Endmill | Endmill for representation purposes | LCNC_ZA
6.4 | 205 | 1 | TL-W5MC1 | Inductive Probe(NO NPN) | LCNC_ZA
6.5 | 206 | 1 | 24HE34-5004D-E1000 | Nema 24 - 3Nm CL Stepper | LCNC_ZA
6.6 | 207 | 1 | Banana Plug Socket (Black) | Black Z Probe Plug | LCNC_ZA
6.7 | 208 | 1 | Banana Plug Socket (Red) | Red Z Probe Plug | LCNC_ZA
6.8 | 209 | 2 | HGR20-300mm w/ 2xBlocks | 20mm x 300L Linear Rail w/ Bearings | LCNC_ZA
6.8.1 | 210 | 1 | HGR20R LINEAR GUIDE RAIL, CONFIGURABLE | 20mm Linear Rail | LCNC_ZA
6.8.2 | 211 | 2 | HGH20CAZ0C | 20mm Linear Rail Block | LCNC_ZA
6.8.2.3 | 212 | 1 | 2421K31 | M6 x1 Low Profile Zerk | LCNC_ZA
6.9 | 213 | 1 | BF12 | 12mm Support Side Bearing Block | LCNC_ZA
6.1 | 214 | 1 | BK12 | 12mm Fixed Side Bearing Block | LCNC_ZA
6.11 | 215 | 1 | RM1605-C7 L300_Overall | 16mm x 300mm Ballscrew | LCNC_ZA
6.12 | 216 | 1 | SFU1605-1610_Ball-Nut-Housing | 16mm Ball Screw Nut Housing | LCNC_ZA
6.13 | 217 | 1 | SFU1605-3 | 16mm Ball Screw Nut | LCNC_ZA
6.14 | 218 | 1 | Shaft Coupling (3 piece) | 10mm x 10 mm Shaft Coupling | LCNC_ZA
6.14.1 | 219 | 2 | 9939T321 | Set Screw Vibration-Damping Precision Flexible Shaft Couplings | LCNC_ZA
6.14.2 | 220 | 1 | 9845T14 | Urethane Flex Shaft Spider | LCNC_ZA
6.15 | 221 | 1 | Drag Chain Mount (Z Axis) | Fabricated Plate | LCNC_MP1 & LCNC_ZA
6.16 | 222 | 1 | Z_Axis_Motor_Plate | Fabricated Plate | LCNC_MP1 & LCNC_ZA
6.17 | 223 | 1 | Z_Axis_Plate | Fabricated Plate | LCNC_SP & LCNC_ZA
6.18 | 224 | 1 | Z_Axis_Spacer | Fabricated Plate | LCNC_MP1 & LCNC_ZA
6.19 | 225 | 1 | Z_Axis_Spacer_DC | Fabricated Plate | LCNC_MP2 & LCNC_ZA
6.2 | 226 | 1 | X_Axis_Plate | Fabricated Plate | LCNC_XP & LCNC_ZA
6.21 | 227 | 1 | X-Axis_Ballscrew_Connection_Plate | Fabricated Plate | LCNC_MP2 & LCNC_ZA
6.22 | 228 | 1 | Nema24_Spacer_Plate | Fabricated Plate | LCNC_MP2 & LCNC_ZA
6.23 | 229 | 1 | Drag Chain Mount (X Axis) | Fabricated Plate | LCNC_MP1 & LCNC_ZA
6.24 | 230 | 1 | Z_Axis_Endstop_Mount | 3D Printed Part | LCNC_ZA & STLs
6.25 | 231 | 1 | Spindle Probe Jack Mount | 3D Printed Part | LCNC_ZA & STLs
6.26 | 232 | 1 | 91290A238 | 5mm BO SCS x 18mm | LCNC_ZA
6.27 | 233 | 2 | 91828A241 | M5 Hex Nut | LCNC_ZA
6.28 | 234 | 26 | 5mm SCS SST x 25mm | M5 SCS | LCNC_ZA
6.29 | 235 | 81 | 98689A114 | 5mm SST Washer | LCNC_ZA
6.3 | 236 | 24 | 5mm SCS SST x 16mm | M5 SCS | LCNC_ZA
6.31 | 237 | 17 | 5mm SCS SST x 20mm | M5 SCS | LCNC_ZA
6.32 | 238 | 1 | 91290A194 | 5mm BO SCS x 30mm | LCNC_ZA
6.33 | 239 | 8 | 5mm SCS SST x 14mm | M5 SCS | LCNC_ZA
6.34 | 240 | 6 | M6 SCS BO PT x 40mm | 6mm BO PT SCS x 40mm | LCNC_ZA
6.35 | 241 | 6 | 98689A115 | 6mm SST Washer | LCNC_ZA
6.36 | 242 | 4 | 5mm SCS SST x 30mm | M5 SCS | LCNC_ZA
6.37 | 243 | 3 | 3mm x 10mm SST BSC | 3mm x 10mm SST BSC | LCNC_ZA
6.38 | 244 | 2 | 5mm x 10mm SST BSC | 5mm x 10mm SST BSC | LCNC_ZA
6.39 | 245 | 2 | 3mm x 16mm SST SCS | 3mm x 16mm SST SCS | LCNC_ZA
6.4 | 246 | 2 | 3mm x 12mm SST SCS | 3mm x 12mm SST SCS | LCNC_ZA
7 | 247 | 1 | X Axis Drag Chain ASMB | Assembly | LCNC_DC & LCNC_TLA
7.1 | 248 | 1 | Cable Chain X End Mount | 3D Printed Part | STLs
7.2 | 249 | 1 | Cable Chain Exit Combs V2 | 3D Printed Part | STLs
7.3 | 250 | 1 | Cable Chain Exit Combs | 3D Printed Part | STLs
7.4 | 251 | 1 | H25 (25x57mm Drag Chain) | Assembly | LCNC_DC
7.4.1 | 252 | 1 | H25-EndLink1 (25x57_ID_Drag_Chain) | Link1 | LCNC_DC
7.4.2 | 253 | 25 | H25-CenterLink (25x57_ID_Drag_Chain) | Link2 | LCNC_DC
7.4.3 | 254 | 1 | H25-EndLink2 (25x57_ID_Drag_Chain) | Link3 | LCNC_DC
7.5 | 255 | 8 | 5mm x 12mm SST BSC | 5mm x 10mm SST BSC | LCNC_DC
7.6 | 256 | 4 | 5mm x 10mm SST BSC | 5mm x 10mm SST BSC | LCNC_DC
7.7 | 257 | 6 | 5mm x 16mm SST BSC | 5mm x 10mm SST BSC | LCNC_DC
7.8 | 258 | 4 | 90225A101 | M5 Square Nut | LCNC_DC
7.9 | 259 | 2 | M5_Tnut_40Series-Profile | M5 Tnut for 40 series Tslot | LCNC_DC
7.1 | 260 | 2 | 98689A114 | 5mm SST Washer | LCNC_DC
8 | 261 | 1 | Z Axis Drag Chain ASMB | Assembly | LCNC_DC & LCNC_TLA
8.1 | 262 | 1 | H25 (25x38mm Drag Chain) | Assembly | LCNC_DC
8.1.1 | 263 | 1 | H25-EndLink1 (25x38_ID_Drag_Chain) | Link1 | LCNC_DC
8.1.2 | 264 | 10 | H25-CenterLink (25x38_ID_Drag_Chain) | Link2 | LCNC_DC
8.1.3 | 265 | 1 | H25-EndLink2 (25x38_ID_Drag_Chain) | Link3 | LCNC_DC
8.2 | 266 | 1 | Cable Chain Exit Combs Z1 | 3D Printed Part | STLs
8.3 | 267 | 1 | Cable Chain Exit Combs Z1 | 3D Printed Part | STLs
8.4 | 268 | 8 | 5mm x 16mm SST BSC | 5mm x 10mm SST BSC | LCNC_DC
8.5 | 269 | 8 | 90225A101 | M5 Square Nut | LCNC_DC
8.6 | 270 | 8 | 5mm x 12mm SST BSC | 5mm x 10mm SST BSC | LCNC_DC
9 | 271 | 1 | Y Axis Dragchain | Assembly | LCNC_DC & LCNC_TLA
9.1 | 272 | 1 | Cable Chain Exit Comb Y Exit V3 | 3D Printed Part | STLs
9.2 | 273 | 1 | Cable Chain X End Mount | 3D Printed Part | STLs
9.3 | 274 | 1 | Cable Chain Exit Comb Y Exit | 3D Printed Part | STLs
9.4 | 275 | 1 | H25 (25x57mm Drag Chain) | Assembly | LCNC_DC
9.4.1 | 276 | 1 | H25-EndLink1 (25x57_ID_Drag_Chain) | Link1 | LCNC_DC
9.4.2 | 277 | 25 | H25-CenterLink (25x57_ID_Drag_Chain) | Link2 | LCNC_DC
9.4.3 | 278 | 1 | H25-EndLink2 (25x57_ID_Drag_Chain) | Link3 | LCNC_DC
9.5 | 279 | 4 | 90225A101 | M5 Square Nut | LCNC_DC
9.6 | 280 | 4 | 5mm x 20mm SST BSC | 5mm x 10mm SST BSC | LCNC_DC
9.7 | 281 | 8 | 5mm x 12mm SST BSC | 5mm x 10mm SST BSC | LCNC_DC
9.8 | 282 | 4 | 5mm x 10mm SST BSC | 5mm x 10mm SST BSC | LCNC_DC
9.9 | 283 | 2 | 90305A112 | Wood Screw | LCNC_DC
10 | 284 | 1 | Dust_Shoe | Assembly | LCNC_DU
10.1 | 285 | 1 | Dust_Shoe | 3D Printed Part | LCNC_DU & STLs
10.2 | 286 | 8 | 3mm x 06mm SST BSC | 3mm x 6mm SST BSC | LCNC_DU
10.3 | 287 | 2 | 5mm SCS SST x 20mm | M5 SCS | LCNC_DU
10.4 | 288 | 2 | 98689A114 | 5mm SST Washer | LCNC_DU
10.5 | 289 | 2 | M5 Nylock Nut | Trimcraft M5 Nylock Nut | LCNC_DU
10.6 | 290 | 20 | 8mm x 3mm Neodymium Magnet | Magnets to hold on dust shoe | LCNC_DU
11 | 291 | 1 | 5Gallon_Pail_Dust_Cyclone | Assembly | LCNC_DU
11.1 | 292 | 1 | 5_Gallon_Pail | Cut down 5gal pail to act as upper section | LCNC_DU
11.2 | 293 | 1 | 5_Gallon_Pail | 5gal pail | LCNC_DU
11.3 | 294 | 1 | Cyclone_Top_Under_Plate | Fabricated Wood Plate | LCNC_DU
11.4 | 295 | 1 | 2in x 6in Length of PVC Pipe | 6in Length of PVC Pipe | LCNC_DU
11.5 | 296 | 2 | 4880K26 | 2in PVC FxF Elbow | LCNC_DU
11.6 | 297 | 1 | 2in x 1.75in Length of PVC Pipe | 1.75in Length of PVC Pipe | LCNC_DU
11.7 | 298 | 1 | 1608T103 | 2in PVC FxF Union | LCNC_DU
11.8 | 299 | 2 | 2IN_ABS_Coupling | 2IN_ABS_Coupling | LCNC_DU
11.9 | 300 | 1 | 1608T125 | 2in PVC FxF Elbow | LCNC_DU
11.1 | 301 | 1 | Cyclone_Baffle_Plate | Fabricated Wood Plate | LCNC_DU
11.11 | 302 | 4 | 90630A121 | 3/8" Nylock Nut | LCNC_DU
11.12 | 303 | 4 | 98023A031 | 3/8" Washer | LCNC_DU
11.13 | 304 | 1 | 95475A646 | 3/8 Threaded Rod | LCNC_DU
11.14 | 305 | 2 | 2IN_Pipe_to_2.25ID_Hose_Adapter | 3D Printed Part | LCNC_DU & STLs
Note on C3: ====== ID#AAAAM8N_Q6k Eric Lien (2021-06-28 18:39:30) Note the quantities are nested, so they multiply by the upper level assemblies to get the total for the entire machine.