## BOM by SubAssembly
LienCNC V2 | See Print
ITEM NO. | QTY. | PART NUMBER | DESCRIPTION
1 | 1 | CNC Base and Electronics | Assembly
1.1 | 1 | Workbench | Wood
1.1.1 | 1 | 2x4 Frame | Lumber Frame
1.1.1.1 | 654 in | 2x4 (Pine) | 2x4 Lumber (1.5" x 3.5")
1.1.2 | 1 | Workbench Lower Shelf | 3/4" Plywood or MDF
1.1.3 | 1 | Workbench Top | 3/4" Plywood or MDF
1.1.4 | 2 | 2406T34 | Ridged Caster
1.1.5 | 2 | 2406T29 | Swivel Caster
1.1.6 | 1 | Shelf Back Panel | 3/4" Plywood or MDF
1.1.7 | 16 | 92351A544 | 1/4" x 1-1/4"L Lag
1.2 | 1 | LienCNC_Base | CNC Base Frame
1.2.1 | 1 | 8020_Base_Frame | 8020 Aluminum Frame Components
1.2.1.1 | 2 | 40-4012 | 80/20 40-4012 PROFILE
1.2.1.2 | 4 | 40-4080 | 80/20 40-4080 PROFILE
1.2.2 | 1 | Spoilboard (Bottom) | 3/4" MDF Bottom Spoilboard
1.2.3 | 1 | Spoilboard (Top) | 3/4" MDF Top Spoilboard
1.2.4 | 36 | 98689A116 | 8mm SST Washer
1.2.5 | 16 | 91292A208 | SCS M8 x 1.25 x 45mm Long PT (SST)
1.2.6 | 20 | 8mm SCS SST x 25mm - DIN 912, ISO 4762 | Stainless Steel M8 Socket Head Cap Screw
1.2.7 | 4 | 40-2849 (8020 Foot) | 8020 Rubber Foot
1.2.8 | 8 | 40-1984 | M8 Tnut for 40 series Tslot
1.2.9 | 16 | 5mm SCS SST x 12mm | M5 SCS
1.2.10 | 16 | 98689A114 | 5mm SST Washer
1.2.11 | 16 | M5_Tnut_40Series-Profile | M5 Tnut for 40 series Tslot
1.2.12 | 1 | Y_Axis_Endplate | Front Right Y Axis Endplate
1.2.13 | 2 | Nema24_Yaxis_Endplate | Fabricated Aluminum Plate (Front Right Y Axis Endplate)
1.2.14 | 2 | Backsplash | 1/8" Aluminum Dust Backsplash
1.2.15 | 2 | Side Profiles | Angle Aluminum Side Dust Profiles
1.2.15.1 | 2 | 2x1.5x0.125in x 1000mm Long - Aluminum L Angle | L2x1.5x0.125 Aluminum L Angle
1.2.16 | 1 | MirrorY_Axis_Endplate | Fabricated Aluminum Plate (Mirror)
1.3 | 1 | CNC Control Panel | Electrical CNC Controls
1.3.1 | 1 | YuCo YC-20X16X10-UL | 16x20x10 Yuco Electronics Enclosure
1.3.1.1 | 2 | 87929507
1.3.1.1.1 | 1 | 87929767
1.3.1.1.2 | 1 | 87929769_Installed on Pin
1.3.1.2 | 1 | 87934540
1.3.1.2.1 | 1 | 99401225
1.3.1.2.2 | 4 | 23271001_After Weld
1.3.1.2.3 | 1 | 87934343
1.3.1.3 | 2 | 89076399
1.3.1.3.1 | 1 | 89076193
1.3.1.3.2 | 1 | 89056623
1.3.1.4 | 1 | 87937923
1.3.1.4.1 | 2 | 64138001
1.3.1.4.2 | 1 | 64101001
1.3.1.4.2.1 | 1 | 87927840
1.3.1.4.2.2 | 1 | 64201001
1.3.1.4.2.3 | 1 | 87541994
1.3.1.4.2.4 | 1 | 87541995
1.3.1.4.2.5 | 1 | 64210001
1.3.1.4.2.6 | 1 | 64202001
1.3.1.4.2.7 | 1 | 64203001
1.3.1.4.3 | 2 | 87932903
1.3.1.4.4 | 1 | 89057561
1.3.1.4.5 | 1 | 87937963
1.3.1.4.5.1 | 4 | 87931362
1.3.1.4.5.2 | 1 | 87937909
1.3.1.4.5.3 | 1 | 99401225
1.3.1.5 | 2 | 87543027
1.3.1.6 | 1 | 64403004
1.3.2 | 1 | SCN-1000-48
1.3.2.1 | 1 | SCN-1000-48 PSU
1.3.2.2 | 1 | 19155K93
1.3.3 | 1 | MEAN WELL MDR 24V
1.3.4 | 1 | MEAN WELL MDR 5V
1.3.5 | 1 | CNCDRIVE AXBB-E
1.3.6 | 1 | CNCDIVE UCSB
1.3.7 | 1 | CNCDrive_Parts_Mount | 3DPrinted Mounting Adapter
1.3.8 | 4 | CL57Y Stepper Driver
1.3.9 | 1 | 7578K262_SLOTTED | WIRE DUCT WITH SNAP-ON COVER
1.3.10 | 1 | 8961K150 | DIN RAIL
1.3.11 | 1 | 7578K262_SLOTTED | WIRE DUCT WITH SNAP-ON COVER
1.3.12 | 1 | 8961K150 | DIN RAIL
1.3.13 | 1 | 8961K150 | DIN RAIL
1.3.14 | 2 | Lovato Electric FB01F1P
1.3.15 | 10 | 7641K526
1.3.16 | 2 | 7641K350 | MODULAR DIN RAIL-MOUNT TERMINAL BLOCK
1.3.17 | 4 | 7641K924
1.3.18 | 18 | M5 Bolt Nut Washer Assembly
1.3.18.1 | 1 | 5mm x 12mm SST BSC | 5mm x 10mm SST BSC
1.3.18.2 | 1 | M5 Nylock Nut | Trimcraft M5 Nylock Nut
1.3.18.3 | 2 | M5 Flat Washer | Trimcraft M5 Flat Washer
1.3.19 | 1 | MinixForum_UM300
1.3.20 | 1 | Power Brick Mount | 3DPrinted Mount
1.3.21 | 1 | UM300 Power Brick
1.3.22 | 1 | 120mm Fan | 120mm (48V) fan
1.3.23 | 2 | 120mm Filter
1.3.23.1 | 1 | Base
1.3.23.2 | 1 | Cover
1.3.23.3 | 1 | Filter Pad
1.3.24 | 1 | ALLEN-BRADLEY_194E-E25-1753-6N
1.3.25 | 1 | YW1B-V4E11R EMERGENCY STOP (IDEC)
1.3.25.1 | 1 | YW1B-V4E02R EMERGENCY STOP (IDEC)-1
1.3.25.2 | 2 | YW1B-V4E02R EMERGENCY STOP (IDEC)-4
1.3.25.3 | 1 | YW1B-V4E02R EMERGENCY STOP (IDEC)-2
1.3.25.4 | 1 | YW1B-V4E02R EMERGENCY STOP (IDEC)-3
1.3.25.5 | 1 | YW1B-V4E02R EMERGENCY STOP (IDEC)-5
1.3.26 | 1 | Gland Plate Assembly | Assembly
1.3.26.1 | 1 | Controller Gland Plate | Fabricated Alumimum Plate
1.3.26.2 | 5 | GX20_Aviation_Connector
1.3.26.3 | 5 | GX12-3P v3
1.3.26.4 | 4 | GX16-6
1.3.26.5 | 2 | Female US 3 Pin Power Socket Plug Panel Mount
1.3.26.6 | 1 | CNLINKO LP24 4pin Connector
1.3.26.7 | 1 | BATIGE USB3_HDMI_Panel_Mount
1.3.26.8 | 1 | Default | Figure out what this part is
1.3.27 | 1 | IceSpring_USB3_X2_Panel_Mount
1.3.28 | 1 | GT-2R2G-2 (220V) Huanyang VFD
1.3.29 | 1 | AD-SSR630-22-DCZ | 30A SSR Relay
1.3.30 | 1 | AD-SSR210-22-DCZ | 10A SSR Relay
1.4 | 4 | 92351A544 | 1/4" x 1-1/4"L Lag
1.5 | 4 | 92141A029 | 1/4" Flat Washer
2 | 1 | X Axis ASMB | Assembly
2.1 | 1 | X Axis_Beam | Assembly
2.1.1 | 1 | 40-8016 | 80/20 40-8016 PROFILE
2.2 | 2 | HGR20 LINEAR GUIDE SUBASSEMBLY | Assembly
2.2.1 | 1 | HGR20R x 1000 mm | 20mm Linear Rail
2.2.2 | 2 | HGH20CAZ0C | 20mm Linear Rail Block
2.2.2.3 | 1 | 2421K31 | M6 x1 Low Profile Zerk
2.2.3 | 17 | M5_Rail_Mounting-Tnut_ASMB
2.2.3.1 | 1 | 5mm SCS SST x 20mm | M5 SCS
2.2.3.2 | 1 | 98689A114 | M5 Compact Washer
2.2.3.3 | 1 | M5_Tnut_40Series-Profile | M5 Tnut for 40 series Tslot
2.3 | 1 | Endstop_With_Mount(X_Y) | Assembly
2.3.1 | 1 | Endstop Rail Mount | 3DPrinted Part
2.3.2 | 1 | TL-W5MC1 | Inductive Probe(NO NPN)
2.3.3 | 2 | M3 SCS SST x 10mm | M3 SCS
2.3.4 | 1 | 93285A112
2.4 | 1 | Spindle Cooling Radiator System | Assembly = See Drawing LCNC_SR
2.4.1 | 1 | XSPC EX240 Radiator | 240mm Radiator
2.4.2 | 2 | Noctua_nf-p12 redux-1700 | 20mm Fan (12V)
2.4.3 | 1 | Cooling Pump | Freezemod Pump/Reservoir
2.4.3.1 | 1 | Freezemod_PU-FS6M
2.4.3.1.1 | 1 | Freezemod FS6M_Plus
2.4.3.1.2 | 1 | Freezemod Resevoir (17)
2.4.3.2 | 1 | Freezemod PU-FS6M Bracket | Fabricated 1/8" AL Bracket
2.4.3.3 | 1 | Bitspower_T_Fitting | G14 T-Fitting
2.4.3.4 | 2 | EK-AF Extender Rotary M-M G1_4 | G14 MxM Swivel Union
2.4.3.5 | 2 | EK-AF Angled 90deg G1_4 | G14 MxF Swivel 90deg Elbow
2.4.3.6 | 2 | G14x6mm_Barb | G14 Male x 6mm Barb Fitting
2.4.3.7 | 1 | G14_Valve | Válvula Bitspower Roscas 1/4"
2.4.3.8 | 1 | G14_Plug | G14 Plug (Acetal)
2.4.4 | 2 | G14x6mm_Barb | G14 Male x 6mm Barb Fitting
2.4.5 | 1 | Flow_Temp_Indicator_ASMB | Assembly
2.4.5.1 | 1 | Flow and Temp Printed Mount | 3D Printed Part
2.4.5.2 | 1 | Fosa Pointer Temp Display | Digital Temp Indicator
2.4.5.3 | 1 | Fosa G14 Flow Meter | Acrylic Flow Wheel Indicator
2.4.5.4 | 1 | EK-AF Angled 90deg G1_4 | G14 MxF Swivel 90deg Elbow
2.4.5.5 | 2 | G14x6mm_Barb | G14 Male x 6mm Barb Fitting
2.4.6 | 1 | EK-AF Angled 90deg G1_4 | G14 MxF Swivel 90deg Elbow
2.4.7 | 1 | Water Cooling Tubes | 5mm ID x 8mm OD Clear Tube
2.4.8 | 2 | G14_Plug | G14 Plug (Acetal)
2.4.9 | 1 | Radiator Mount | 3D Printed Part
2.4.10 | 1 | Radiator Mount
2.4.11 | 2 | Fan_Grill | 3D Printed Part
2.4.12 | 4 | 3mm x 06mm SST BSC | 3mm x 6mm SST BSC
2.4.13 | 8 | 3mm x 30mm SST BSC | 3mm x 30mm SST BSC
2.4.14 | 6 | 5mm SCS SST x 16mm | M5 SCS
2.4.15 | 8 | 98689A114 | 5mm SST Washer
2.4.16 | 8 | M5_Tnut_40Series-Profile | M5 Tnut for 40 series Tslot
2.4.17 | 2 | 5mm SCS SST x 25mm | M5 SCS
2.4.18 | 4 | 4mm SCS SST x 08mm | M4 SCS
2.4.19 | 4 | 98689A113 | 4mm SST Washer
2.5 | 1 | XandY Axis Ballscrew ASMB | Assembly
2.5.1 | 4 | 5mm SCS SST x 25mm | M5 SCS
2.5.2 | 10 | 98689A114 | 5mm SST Washer
2.5.3 | 4 | 91290A207 | M6 BO FT SCS x 60mm
2.5.4 | 4 | 98689A115 | 6mm SST Washer
2.5.5 | 1 | Nema24_Spacer_Plate | Fabricated Plate
2.5.6 | 1 | 24HE34-5004D-E1000 | Nema 24 - 3Nm CL Stepper
2.5.7 | 1 | SFU1605-1610_Ball-Nut-Housing | 16mm Ball Screw Nut Housing
2.5.8 | 1 | RM1605-C7 L1000_Overall
2.5.9 | 1 | SFU1605-3 | 16mm Ball Screw Nut
2.5.9.1 | 1 | SFU1605-1610-1
2.5.9.2 | 1 | SFU1605-1610-3
2.5.9.3 | 1 | SFU1605-1610-2
2.5.10 | 1 | BK12 | 12mm Fixed Side Bearing Block
2.5.11 | 1 | Shaft Coupling (3 piece) | 10mm x 10 mm Shaft Coupling
2.5.11.1 | 2 | 9939T321 | Set Screw Vibration-Damping Precision Flexible Shaft Couplings
2.5.11.2 | 1 | 9845T14
2.5.12 | 1 | 6661K83 | 6000-2RS (10x26x8 Sealed Bearing)
2.5.13 | 6 | 5mm x 20mm SST BSC | 5mm x 10mm SST BSC
3 | 1 | Y Axis ASMB
3.1 | 1 | Gantry_Riser | Fabricated Plate
3.2 | 1 | Y-Axis_Ballscrew_Connection_Plate | Fabricated Plate
3.3 | 1 | Gantry Rib1 | Fabricated Plate
3.4 | 1 | Gantry Rib2 | Fabricated Plate
3.5 | 1 | Drag Chain Mount (Y Axis) | Fabricated Plate
3.6 | 1 | Endstop_With_Mount(X_Y) | Assembly
3.6.1 | 1 | Endstop Rail Mount
3.6.2 | 1 | TL-W5MC1 | Inductive Probe(NO NPN)
3.6.3 | 2 | M3 SCS SST x 10mm | M3 SCS
3.6.4 | 1 | 93285A112
3.7 | 1 | 91290A238 | 5mm BO SCS x 18mm
3.8 | 1 | 91828A241 | M5 Hex Nut
3.9 | 8 | M8 SCS SST x 30mm | M8 SCS
3.1 | 8 | 98689A116 | 8mm SST Washer
3.11 | 19 | 5mm SCS SST x 20mm | M5 SCS
3.12 | 27 | 98689A114 | 5mm SST Washer
3.13 | 4 | 5mm SCS SST x 25mm | M5 SCS
3.14 | 4 | 5mm SCS SST x 12mm | M5 SCS
3.15 | 1 | HGR20 LINEAR GUIDE SUBASSEMBLY
3.15.1 | 1 | HGR20R x 1000 mm | 20mm Linear Rail
3.15.2 | 2 | HGH20CAZ0C | 20mm Linear Rail Block
3.15.2.1 | 1 | HGH20CAZ0C, BLOCK, MIDSECTION
3.15.2.2 | 4 | HGH20CAZ0C, SCREW HEAD
3.15.2.3 | 1 | 2421K31 | M6 x1 Low Profile Zerk
3.15.3 | 17 | M5_Rail_Mounting-Tnut_ASMB
3.15.3.1 | 1 | 5mm SCS SST x 20mm | M5 SCS
3.15.3.2 | 1 | 98689A114 | M5 Compact Washer
3.15.3.3 | 1 | M5_Tnut_40Series-Profile | M5 Tnut for 40 series Tslot
4 | 2 | XandY Axis Ballscrew ASMB
4.1 | 4 | 5mm SCS SST x 25mm | M5 SCS
4.2 | 10 | 98689A114 | 5mm SST Washer
4.3 | 4 | 91290A207 | M6 BO FT SCS x 60mm
4.4 | 4 | 98689A115 | 6mm SST Washer
4.5 | 1 | Nema24_Spacer_Plate | Fabricated Plate
4.6 | 1 | 24HE34-5004D-E1000 | Nema 24 - 3Nm CL Stepper
4.7 | 1 | SFU1605-1610_Ball-Nut-Housing | 16mm Ball Screw Nut Housing
4.8 | 1 | RM1605-C7 L1000_Overall
4.9 | 1 | SFU1605-3 | 16mm Ball Screw Nut
4.9.1 | 1 | SFU1605-1610-1
4.9.2 | 1 | SFU1605-1610-3
4.9.3 | 1 | SFU1605-1610-2
4.1 | 1 | BK12 | 12mm Fixed Side Bearing Block
4.11 | 1 | Shaft Coupling (3 piece) | 10mm x 10 mm Shaft Coupling
4.11.1 | 2 | 9939T321 | Set Screw Vibration-Damping Precision Flexible Shaft Couplings
4.11.2 | 1 | 9845T14
4.12 | 1 | 6661K83 | 6000-2RS (10x26x8 Sealed Bearing)
4.13 | 6 | 5mm x 20mm SST BSC | 5mm x 10mm SST BSC
5 | 1 | Y Axis ASMB (Mirror)
5.1 | 1 | Y-Axis_Ballscrew_Connection_Plate | Fabricated Plate
5.2 | 1 | Gantry Rib1 | Fabricated Plate
5.3 | 1 | Gantry Rib2 | Fabricated Plate
5.4 | 1 | MirrorGantry_Riser
5.5 | 1 | Endstop_With_Mount(X_Y)
5.5.1 | 1 | Endstop Rail Mount
5.5.2 | 1 | TL-W5MC1 | Inductive Probe(NO NPN)
5.5.3 | 2 | M3 SCS SST x 10mm | M3 SCS
5.5.4 | 1 | 93285A112
5.6 | 1 | 91290A238 | 5mm BO SCS x 18mm
5.7 | 1 | 91828A241 | M5 Hex Nut
5.8 | 8 | M8 SCS SST x 30mm | M8 SCS
5.9 | 8 | 98689A116 | 8mm SST Washer
5.1 | 16 | 5mm SCS SST x 20mm | M5 SCS
5.11 | 24 | 98689A114 | 5mm SST Washer
5.12 | 4 | 5mm SCS SST x 25mm | M5 SCS
5.13 | 4 | 5mm SCS SST x 12mm | M5 SCS
5.14 | 1 | HGR20 LINEAR GUIDE SUBASSEMBLY | Assembly
5.14.1 | 1 | HGR20R x 1000 mm | 20mm Linear Rail
5.14.2 | 2 | HGH20CAZ0C | 20mm Linear Rail Block
5.14.2.3 | 1 | 2421K31 | M6 x1 Low Profile Zerk
5.14.3 | 17 | M5_Rail_Mounting-Tnut_ASMB | Assembly
5.14.3.1 | 1 | 5mm SCS SST x 20mm | M5 SCS
5.14.3.2 | 1 | 98689A114 | M5 Compact Washer
5.14.3.3 | 1 | M5_Tnut_40Series-Profile | M5 Tnut for 40 series Tslot
6 | 1 | Z Axis ASMB | Assembly
6.1 | 1 | HY02D223B | 2.2KW - 24000RPM HUANYANG Spindle
6.2 | 2 | YY-M-15 80mm | 80mm Spindle Clamp
6.3 | 1 | Endmill | Endmill for representation purposes
6.4 | 1 | TL-W5MC1 | Inductive Probe(NO NPN)
6.5 | 1 | 24HE34-5004D-E1000 | Nema 24 - 3Nm CL Stepper
6.6 | 1 | Banana Plug Socket (Black) | Black Z Probe Plug
6.7 | 1 | Banana Plug Socket (Red) | Red Z Probe Plug
6.8 | 2 | HGR20-300mm w/ 2xBlocks | 20mm x 300L Linear Rail w/ Bearings
6.8.1 | 1 | HGR20R LINEAR GUIDE RAIL, CONFIGURABLE | 20mm Linear Rail
6.8.2 | 2 | HGH20CAZ0C | 20mm Linear Rail Block
6.8.2.3 | 1 | 2421K31 | M6 x1 Low Profile Zerk
6.9 | 1 | BF12 | 12mm Support Side Bearing Block
6.1 | 1 | BK12 | 12mm Fixed Side Bearing Block
6.11 | 1 | RM1605-C7 L300_Overall | 16mm x 300mm Ballscrew
6.12 | 1 | SFU1605-1610_Ball-Nut-Housing | 16mm Ball Screw Nut Housing
6.13 | 1 | SFU1605-3 | 16mm Ball Screw Nut
6.13.1 | 1 | SFU1605-1610-1
6.13.2 | 1 | SFU1605-1610-3
6.13.3 | 1 | SFU1605-1610-2
6.14 | 1 | Shaft Coupling (3 piece) | 10mm x 10 mm Shaft Coupling
6.14.1 | 2 | 9939T321 | Set Screw Vibration-Damping Precision Flexible Shaft Couplings
6.14.2 | 1 | 9845T14
6.15 | 1 | Drag Chain Mount (Z Axis) | Fabricated Plate
6.16 | 1 | Z_Axis_Motor_Plate | Fabricated Plate
6.17 | 1 | Z_Axis_Plate | Fabricated Plate
6.18 | 1 | Z_Axis_Spacer | Fabricated Plate
6.19 | 1 | Z_Axis_Spacer | Fabricated Plate
6.2 | 1 | X_Axis_Plate | Fabricated Plate
6.21 | 1 | X-Axis_Ballscrew_Connection_Plate | Fabricated Plate
6.22 | 1 | Nema24_Spacer_Plate | Fabricated Plate
6.23 | 1 | Drag Chain Mount (X Axis) | Fabricated Plate
6.24 | 1 | Z_Axis_Endstop_Mount | 3D Printed Part
6.25 | 1 | Spindle Probe Jack Mount | 3D Printed Part
6.26 | 1 | 91290A238 | 5mm BO SCS x 18mm
6.27 | 2 | 91828A241 | M5 Hex Nut
6.28 | 26 | 5mm SCS SST x 25mm | M5 SCS
6.29 | 81 | 98689A114 | 5mm SST Washer
6.3 | 24 | 5mm SCS SST x 16mm | M5 SCS
6.31 | 17 | 5mm SCS SST x 20mm | M5 SCS
6.32 | 1 | 91290A194 | 5mm BO SCS x 30mm
6.33 | 8 | 5mm SCS SST x 14mm | M5 SCS
6.34 | 6 | M6 SCS BO PT x 40mm | 6mm BO PT SCS x 40mm
6.35 | 6 | 98689A115 | 6mm SST Washer
6.36 | 4 | 5mm SCS SST x 30mm | M5 SCS
6.37 | 3 | 3mm x 10mm SST BSC | 3mm x 10mm SST BSC
6.38 | 2 | 5mm x 10mm SST BSC | 5mm x 10mm SST BSC
6.39 | 2 | 3mm x 16mm SST SCS | 3mm x 16mm SST SCS
6.4 | 2 | 3mm x 12mm SST SCS | 3mm x 12mm SST SCS
7 | 1 | X Axis Drag Chain ASMB
7.1 | 1 | Cable Chain X End Mount
7.2 | 1 | Cable Chain Exit Combs V2
7.3 | 1 | Cable Chain Exit Combs
7.4 | 1 | H25 (25x57mm Drag Chain)
7.4.1 | 1 | Drag_Chain_Path
7.4.2 | 1 | H25-EndLink1 (25x57_ID_Drag_Chain)
7.4.3 | 25 | H25-CenterLink (25x57_ID_Drag_Chain)
7.4.4 | 1 | H25-EndLink2 (25x57_ID_Drag_Chain)
7.5 | 8 | 5mm x 12mm SST BSC | 5mm x 10mm SST BSC
7.6 | 4 | 5mm x 10mm SST BSC | 5mm x 10mm SST BSC
7.7 | 6 | 5mm x 16mm SST BSC | 5mm x 10mm SST BSC
7.8 | 4 | 90225A101
7.9 | 2 | M5_Tnut_40Series-Profile | M5 Tnut for 40 series Tslot
7.1 | 2 | 98689A114 | 5mm SST Washer
8 | 1 | Z Axis Drag Chain ASMB
8.1 | 1 | H25 (25x38mm Drag Chain)
8.1.1 | 1 | H25-EndLink1 (25x38_ID_Drag_Chain)
8.1.2 | 10 | H25-CenterLink (25x38_ID_Drag_Chain)
8.1.3 | 1 | H25-EndLink2 (25x38_ID_Drag_Chain)
8.2 | 1 | Cable Chain Exit Combs Z1
8.3 | 1 | Cable Chain Exit Combs Z1
8.4 | 8 | 5mm x 16mm SST BSC | 5mm x 10mm SST BSC
8.5 | 8 | 90225A101
8.6 | 8 | 5mm x 12mm SST BSC | 5mm x 10mm SST BSC
9 | 1 | Y Axis Dragchain
9.1 | 1 | Cable Chain Exit Comb Y Exit V3
9.2 | 1 | Cable Chain X End Mount
9.3 | 1 | Cable Chain Exit Comb Y Exit
9.4 | 1 | H25 (25x57mm Drag Chain)
9.4.1 | 1 | H25-EndLink1 (25x57_ID_Drag_Chain)
9.4.2 | 25 | H25-CenterLink (25x57_ID_Drag_Chain)
9.4.3 | 1 | H25-EndLink2 (25x57_ID_Drag_Chain)
9.5 | 4 | 90225A101
9.6 | 4 | 5mm x 20mm SST BSC | 5mm x 10mm SST BSC
9.7 | 8 | 5mm x 12mm SST BSC | 5mm x 10mm SST BSC
9.8 | 4 | 5mm x 10mm SST BSC | 5mm x 10mm SST BSC
9.9 | 2 | 90305A112
10 | 1 | Dust_Shoe | Assembly
10.1 | 1 | Dust_Shoe | 3DPrinted Parts
10.2 | 8 | 3mm x 06mm SST BSC | 3mm x 6mm SST BSC
10.3 | 2 | 5mm SCS SST x 20mm | M5 SCS
10.4 | 2 | 98689A114 | 5mm SST Washer
10.5 | 2 | M5 Nylock Nut | Trimcraft M5 Nylock Nut
10.6 | 20 | 8mm x 3mm Neodymium Magnet
11 | 1 | 5Gallon_Pail_Dust_Cyclone | Assembly
11.1 | 1 | 5_Gallon_Pail
11.2 | 1 | 5_Gallon_Pail
11.3 | 1 | Cyclone_Top_Under_Plate
11.4 | 1 | 6in
11.5 | 2 | 4880K26
11.6 | 1 | 1.75
11.7 | 1 | 1608T103
11.8 | 2 | 2IN_ABS_Coupling
11.9 | 1 | 1608T125
11.1 | 1 | Cyclone_Baffle_Plate
11.11 | 4 | 90630A121
11.12 | 4 | 98023A031
11.13 | 1 | 95475A646
11.14 | 2 | 2IN_Pipe_to_2.25ID_Hose_Adapter